## Worksheet 1
Parameter | Description | Unit | Lower value | Upper value
fwastepro | Fraction of protein supply wasted at the distribution and consumption level | (–) | 0.14 | 0.23
fproN | N content in protein | (kg N kg−1) | 0.16 | 0.18
fintakeN:P | N:P ratio for human intake | (kg N (kg P)−1) | 9.5 | 11.5
floss,humN,P | Fraction of human N and P intake lost via sweat, hair, and blood | (–) | 0.02 | 0.04
floss,transportN,P | Fraction of N and P emissions lost during wastewater collection and transport (losses in the sewer system and in cesspits and during transportation of wastewater collected in cesspits to WWTPs) | (–) | 0.05 | 0.15
eff1N | Efficiency of N removal for primary treatment | (–) | 0.1 | 0.25
eff23noNN | Efficiency of N removal for secondary and tertiary treatment without targeted denitrification | (–) | 0.35 | 0.6
eff3NN | Efficiency of N removal for tertiary treatment with targeted denitrification | (–) | 0.7 | 0.95
eff1P | Efficiency of P removal for primary treatment | (–) | 0.1 | 0.3
eff23noPP | Efficiency of P removal for secondary and tertiary treatment without targeted P removal | (–) | 0.45 | 0.65
eff3PP | Efficiency of P removal for tertiary treatment with targeted P removal | (–) | 0.8 | 0.98
find:dom,1950N | Fraction of industrial and commercial (indirect release) to domestic human (physiological) N gross emissions in 1950 | (–) | 0.35 | 0.75
find:dom,1950P | Fraction of industrial and commercial (indirect release) to domestic human (physiological) gross P emissions in 1950 | (–) | 0.35 | 0.75
find:dom,2000N | Fraction of industrial and commercial (indirect release) to domestic human (physiological) gross N emissions for the period 2000–2019 | (–) | 0.05 | 0.35
find:dom,2000P | Fraction of industrial and commercial (indirect release) to domestic human (physiological) gross P emissions for the period 2000–2019 | (–) | 0.05 | 0.35
find:dom,1950–2012DD,P-PO4 | Fraction of industrial and commercial (indirect release) to domestic dishwasher detergent phosphate use for the period 1950–2012 | (–) | 0.15 | 0.35
find:dom,1950–2015D,P-PO(OH)2 | Fraction of industrial and commercial (indirect release) to domestic detergent phosphonate use for the period 1950–2015 | (–) | 0.15 | 0.5
LDind,cap,1991–2019P-PO4 | Industrial and commercial (indirect release) laundry booster P use per capita for the period 1991–2019 | (kg P per capita per year) | 0.005 | 0.02